## Objects
|  | Requirement | Description
OBJ | DR | 1 | Drone flying time is affected by movement and hovering
OBJ | DR | 2 | Drones have a 360 degree view with certain range
OBJ | DR | 3 | Drones are centrally controlled. Fly a pre-determined route
OBJ | DR | 4 | Drones share knowledge automatically in real-time with the control room.
OBJ | RE | 1 | Only residents which are injured are created as object instances in the model. Uninjured are not.
OBJ | RE | 2 | Residents can only be inside a building, ambulance or hospital. They can not be on the streets.
OBJ | RE | 3 | Residents injuries are measured by a scale of 0-1. 1 is healthy, 0 is dead.
OBJ | RE | 4 | Residents die when their health drops to or below 0 (and are removed from the model)
OBJ | RE | 5 | The actual severity of the injury of residents differs by a certain random distribution compared to the called in 112 injury.
OBJ | RE | 6 | Injured residents are healed by a certain random distribution.
OBJ | RE | 7 | Injured residents are only healed inside the hospital.
OBJ | RE | 8 | The injuries of residents are degrading less inside the ambulance compared to their home.
OBJ | RE | 9 | Slightly injured residents only have to be checked by the ambulance, and don't have to go directly to the hospital.
OBJ | RE | 10 | Slightly injured residents that have been checked by an ambulance worsen less than if not checked.
OBJ | RE | 11 | Residents have to call 112 so the control room knows if there are injured citizens in the building
OBJ | RE | 12 | Only a single resident in a building has to call 112 for the whole building.
OBJ | RE | 13 | 112 will be called more quickly if there are more residents in the buildings
OBJ | RE | 14 | Uninjured, slightly injured and heavily injured residents have the same probability to call 112
OBJ | RE | 15 | Healed residents arrange their own transport from the hospital to their house (and are removed from model)
OBJ | RE | 16 | The more injured the resident is, the faster his health degrades
OBJ | RE | 17 | Every tick health decreases by 0.005, if unattended
OBJ | RE | 18 | Every tick health decreases by 0.002, if checked by ambulance
OBJ | RE | 19 | Every tick health decreases by 0.001, if in ambulance
OBJ | RE | 20 | Every tick health increases by 0.001, if in the hospital
OBJ | RE | 21 | TODO: Improve health de-/increase: Depent on current health and draw from random distribution
OBJ | BU | 1 | Building vulnerability depends on the building type (concrete/brick), building height, distance from epicenter multiplier and the earthquake intensity multiplier.
OBJ | BU | 2 | Building collapse probability, high damage probability and no damage probability are randomly sampled by a multinomial distribution depending on the building vulnerability
OBJ | BU | 3 | Buildings have a certain number of residents.
OBJ | BU | 4 | Building type and resident distributions are uniform through the whole city
OBJ | BU | 5 | Building types and sizes are not correlated
OBJ | BU | 6 | Building types and heights are uniformly distributed over the city
OBJ | BU | 7 | The amount of residents in each building depends on the height of the building and some random distribution
OBJ | BU | 8 | Tall buildings have between 11 and 20 residents.
OBJ | BU | 9 | Medium sized building have between 6 and 10 residents.
OBJ | BU | 10 | Small building have between 1 and 5 residents.
OBJ | BU | 11 | The farthest building from the earthquake epicenter has a vulnerability of 0 due to the Building Vulnerability formula.
OBJ | RO | 1 | Roads can either be closed or open (binary).
OBJ | RO | 2 | Roads are undirected
OBJ | RO | 3 | There is no other traffic on roads than the ambulances. There are no traffic jams.
OBJ | RO | 4 | Crossings are always open.
OBJ | RO | 5 | Either a hosptial or a building can be put on to a crossing.
OBJ | RO | 6 | Every crossing has either 1 building or 1 hospital.
OBJ | RO | 7 | Roads will not be repaired.
OBJ | HP | 1 | Hospitals have a certain capacity
OBJ | HP | 2 | During initialization, hospitals are filled with a certain amount of patients (belonging to residents class).
OBJ | HP | 3 | The amount of initial patients is determined by a percentage of the capacity of the hospital. This percentage is determined by a slider from 0 to 100%
OBJ | HP | 4 | Hospitals have a capacity of 100
OBJ | HP | 5 | The amount of hospitals in the model depends on a slider ranging from 1 to 30
OBJ | HP | 6 | Hospitals are distributed randomly over the crossings

## Agents
|  | Requirement | Description
AGT | AM | 1 | Only ambulances are agents
AGT | AM | 2 | Ambulances transport injured residents. Residents are not moving to the hospital themselves.
AGT | AM | 3 | During initialization, ambulances are placed randomly over the crossings
AGT | AM | 4 | During initialization, ambulances are set to be empty (not have a patient)
AGT | AM | 5 | If all heavily injured residents are have been brought to the hospital, ambulances will return to residents they have previously checked.
AGT | AM | 6 | Ambulances have a speed of 1 road per tick independent of the length of the road.
AGT | AM | 7 | Ambulances have a capacity of 1
AGT | AM | 8 | Once ambulances face an closed road, they will try to find another route based on current knowledge.
AGT | AM | 9 | Once ambulances face an closed road, they will report to the control room that the road is closed.
AGT | AM | 10 | Ambulance will check whether an road is open or closed at the start of the tick and drive through them during the tick.
AGT | AM | 11 | At the start of a trip ambulance will construct a route based on the knowledge of open/closed roads.
AGT | AM | 12 | During a trip, ambulances will check every N ticks whether their current route is still valid, based on the information in the central system.
AGT | AM | 13 | Ambulance takes the most injured resident from a building that could make it alive to the hospital (according to their current knowledge of the road network)
AGT | AM | 14 | If a patient dies when being transported in an ambulance, the ambulance will still deliver the body to the hospital.

## Model
|  | Requirement | Description
MOD | MN | 1 | Hospitals, buildings, roads, crossings, residents and drones are objects
MOD | MN | 2 | Ambulances are agents
MOD | MN | 3 | All resources are in the city. No communication/ambulances from outside Turin.
MOD | MN | 4 | A single tick represents 1 minute in real life.
MOD | MN | 5 | The simulation will run for 1-3 days (later aanpassen)
MOD | MN | 6 | The amount of total residents, injured uninjured and healed, are saved in the model
MOD | MN | 7 | Hospitals are placed over the crossings at first. After that buildings are placed.
MOD | EQ | 1 | Only a single earthquake event at the start of the simulation
MOD | EQ | 2 | The earthquake has a certain magnitude drawn by a random distribution
MOD | EQ | 3 | The earthquake can be created on any place inside or outside of the city.
MOD | EQ | 4 | After the earthquake, no other injuries (independent from the earthquake) occur
MOD | CN | 1 | The model contains a control room. The control room is a central system which contains all information on injured residents, status of ambulances and closed roads.
MOD | CN | 2 | The location and severity of injured residents in a building are called in to the control room by a random delay.
MOD | CN | 3 | The random delay is affected by the total amount of residents living in the building
MOD | CN | 4 | All residents, ambulances and drones can use the information in the control room. However they may not always acces the control room.
MOD | CN | 5 | The control room receives calls from residents, detected closed roads from ambulances and drones and the status of ambulances
MOD | CN | 6 | The control room sends empty ambulances to an injured resident
MOD | CN | 7 | The control room sends ambulances with patientience