## Blad1
|  | Requirement | Description
OBJ | DRO | 1 | Drone flying time is affected by movement and hovering
OBJ | DR | 2 | Drones have a 360 degree view with certain range
OBJ | DR | 3 | Drones are centrally controlled. Fly a pre-determined route
OBJ | DR | 4 | Drones share knowledge automatically in real-time.
AGT | AM | 1 | Only ambulances are agents
MOD | MOD | 1 | Hospitals, buildings, roads, crossings, residents and drones are objects
|  | 7 | All resources are in the city. No communication/ambulances from outside Turin.
|  | 8 | Ambulances transport injured residents. Residents are not moving to the hospital themselves.
|  | 9 | Residents injuries are measured by a scale of 0-1. 0 is healthy.
Uninjured or fully healed residents are not modelled
|  | 10 | Residents die when their health drops to or below 0 (and are removed from the model)
|  | 11 | Injured residents are healed by a certain random distribution.
|  | 12 | Injured residents are only healed inside the hospital.
|  | 13 | The injuries of residents are degrading less inside the ambulance compared to their home.
|  | 14 | Slightly injured residents only have to be checked by the ambulance, and don't have to go directly to the hospital.
|  | 15 | Slightly injured residents that have been checked by an ambulance worsen less than if not checked.
|  | 16 | If all heavily injured residents are have been brought to the hospital, ambulances will return to residents they have previously checked.
|  | 17 | The location and severity of injured residents are called in to the central system by a random delay.
|  | 18 | Only a single earthquake event at the start of the simulation
|  | 19 | The earthquake has a certain magnitude drawn by a random distribution
|  | 20 | Building vulnerability depends on the building type (concrete/brick), building height, distance from epicenter multiplier and the earthquake intensity multiplier.
|  | 21 | Building collapse probability, high damage probability and no damage probability are randomly sampled by a multinomial distribution depending on the building vulnerability
|  | 22 | Roads can either be closed or open (binary).
|  | 23 | There is no other traffic on roads than the ambulances. There are no traffic jams.
|  | 24 | Crossings are always open.
|  | 25 | Buildings have a certain number of residents.
|  | 26 | The actual severity of the injury of residents differs by a certain random distribution compared to the called in 112 injury.
|  | 27 | Buildings with more residents call 112 faster.
|  | 28 | Only resident in a building has to call in the injuries to 112.
|  | 29 | Ambulances have a speed of 1 road per tick independent of the length of the road.
Ambulances have a capacity of 1
|  | 30 | Once ambulances face an closed road, they will try to find another route based on current knowledge.
|  | 31 | Once ambulances face an closed road, they will report to the central system that the road is closed.
|  | 32 | Ambulance will check whether an road is open or closed at the start of the tick and drive through them during the tick.
Healed residents arrange their own transport from the hospital (removed from model)
|  | 33 | Roads will not be repaired.
|  | 34 | At the start of a trip ambulance will construct a route based on the knowledge of open/closed roads.
|  | 35 | A single tick represents 1 minute in real life.
|  | 36 | The simulation will run for 1-3 days (later aanpassen)
|  | 37 | During a trip, ambulances will check every N ticks whether their current route is still valid, based on the information in the central system.
|  | 38 | The control room receives calls from residents and status of ambulances
|  | 39 | The control room sends empty ambulances to a injured residents
|  | 40 | The control room sends ambulances with patientience
|  | 41 | Residents don't heal on their own
|  | 42 | The more injured you are, the faster your health degrades
|  | 43 | Every tick health decreases by 0.005, if unattended
|  | 44 | Every tick health decreases by 0.002, if checked by ambulance
|  | 45 | Every tick health decreases by 0.001, if in ambulance
|  | 46 | Every tick health increases by 0.001, if in the hospital
|  | 47 | TODO: Improve health de-/increase: Depent on current health and draw from random distribution
|  | 48 | Ambulance takes the most injured resident from a building that could make it alive to the hospital (according to their current knowledge of the road network)
|  | 49 | Hospitals have a certain capacity
|  | 50 | Hospitals are initialized with a certain number of current patients
|  | 51 | After the earthquake, no other injuries (independent from the earthquake) occur
|  | 52 | Earthquake occurs at one of N given locations
|  | 53 | Residents in building are drawn from a certain descrete distrubtion
|  | 54 | Building type and resident distributions are uniform through the whole city
55